## eink-breakout
Reference	Value	Footprint	Datasheet	Qty	DNP	Exclude from BOM	Exclude from Board	Digikey PN
C1,C2,C3,C4,C5,C6,C7,C8,C9,C11	1uF/50V	Capacitor_SMD:C_0603_1608Metric		10				2679-C0603X5R500-105KNP-CT-ND
C10,C12	4.7uF/50V	Capacitor_SMD:C_1206_3216Metric		2				2679-AGC1206X7R500-475KXE-CT-ND
D1,D2,D3	DIODE SCHOTTKY 30V 500MA SOD123, MBR0530	Diode_SMD:D_SOD-123	~	3				1655-MBR0530CT-ND
H1,H2,H3,H4	MountingHole	MountingHole:MountingHole_3.2mm_M3_DIN965	~	4		Excluded from BOM
J1	MCU	Connector_JST:JST_PH_S8B-PH-SM4-TB_1x08-1MP_P2.00mm_Horizontal	~	1				455-B8B-PH-SM4-TBCT-ND
L1	10uH	IFSC1515AHER100M01:IND_IFSC_1515AH_VIS-M	~	1				541-1406-1-ND
Q1	IRLML0100TRPBF	Package_TO_SOT_SMD:SOT-23-3		1				IRLML0100TRPBFCT-ND
R1	10Kohm	Resistor_SMD:R_0603_1608Metric		1	X
R2	0.47ohm	Resistor_SMD:R_0603_1608Metric		1				P.47AHCT-ND
U1	WAVESHARE_4_2_INCH_EINK_DISPLAY	SFV24R_4STBE1HLF:AMPHENOL_SFV24R-4STBE1HLF		1				609-5202-1-ND